## Asset_Cal_Info
Sensor Code | startDateTime | stopDateTime | Sensor.uid | Sensor Serial Number | Calibration Cofficient Name | Calibration Cofficient Value | Notes | Source | Undefined Sensors
[9 empty] | FLORDD | 2014-12-12 | ATAPL-58322-00001 | 1028 | CC_scattering_angle
[9 empty] | FLORDD | 2014-12-12 | ATAPL-58322-00001 | 1028 | CC_scattering_angle
[9 empty] | FLORDD | 2014-12-12 | ATAPL-58322-00001 | 1028 | CC_depolarization_ratio
[9 empty] | FLORDD | 2014-12-12 | ATAPL-58322-00001 | 1028 | CC_measurement_wavelength
[9 empty] | FLORDD | 2014-12-12 | ATAPL-58322-00001 | 1028 | CC_angular_resolution
[9 empty] | FLORDD | 2014-12-12 | ATAPL-58322-00001 | 1028 | CC_dark_counts_volume_scatter
[9 empty] | FLORDD | 2014-12-12 | ATAPL-58322-00001 | 1028 | CC_scale_factor_volume_scatter
[9 empty] | FLORDD | 2014-12-12 | ATAPL-58322-00001 | 1028 | CC_dark_counts_chlorophyll_a
[9 empty] | FLORDD | 2014-12-12 | ATAPL-58322-00001 | 1028 | CC_scale_factor_chlorophyll_a
[9 empty] | FLORDD | 2014-12-12 | ATAPL-58322-00001 | 1028 | CC_dark_counts_cdom
[9 empty] | FLORDD | 2014-12-12 | ATAPL-58322-00001 | 1028 | CC_scale_factor_cdom
FLORDD | 2014-12-12 |  | ATAPL-58322-00002 | 1129 | CC_scattering_angle | 124 |  | From RS03AXPS
FLORDD | 2014-12-12 |  | ATAPL-58322-00002 | 1129 | CC_depolarization_ratio | 0.039
FLORDD | 2014-12-12 |  | ATAPL-58322-00002 | 1129 | CC_measurement_wavelength | 700
FLORDD | 2014-12-12 |  | ATAPL-58322-00002 | 1129 | CC_angular_resolution | 1.076
FLORDD | 2014-12-12 |  | ATAPL-58322-00002 | 1129 | CC_dark_counts_volume_scatter | 56
FLORDD | 2014-12-12 |  | ATAPL-58322-00002 | 1129 | CC_scale_factor_volume_scatter | 1.797e-06
FLORDD | 2014-12-12 |  | ATAPL-58322-00002 | 1129 | CC_dark_counts_chlorophyll_a | 56
FLORDD | 2014-12-12 |  | ATAPL-58322-00002 | 1129 | CC_scale_factor_chlorophyll_a | 0.0122
FLORDD | 2014-12-12 |  | ATAPL-58322-00002 | 1129 | CC_dark_counts_cdom | 48
FLORDD | 2014-12-12 |  | ATAPL-58322-00002 | 1129 | CC_scale_factor_cdom | 0.0904
FLORDD | 2014-12-12 |  | ATAPL-58322-00003 | 1130 | CC_depolarization_ratio | 0.039 |  | From RS01SBPS
FLORDD | 2014-12-12 |  | ATAPL-58322-00003 | 1130 | CC_scattering_angle | 124
FLORDD | 2014-12-12 |  | ATAPL-58322-00003 | 1130 | CC_measurement_wavelength | 700
FLORDD | 2014-12-12 |  | ATAPL-58322-00003 | 1130 | CC_angular_resolution | 1.076
FLORDD | 2014-12-12 |  | ATAPL-58322-00003 | 1130 | CC_dark_counts_volume_scatter | 53
FLORDD | 2014-12-12 |  | ATAPL-58322-00003 | 1130 | CC_scale_factor_volume_scatter | 1.811e-06
FLORDD | 2014-12-12 |  | ATAPL-58322-00003 | 1130 | CC_dark_counts_chlorophyll_a | 58
FLORDD | 2014-12-12 |  | ATAPL-58322-00003 | 1130 | CC_scale_factor_chlorophyll_a | 0.0121
FLORDD | 2014-12-12 |  | ATAPL-58322-00003 | 1130 | CC_dark_counts_cdom | 49
FLORDD | 2014-12-12 |  | ATAPL-58322-00003 | 1130 | CC_scale_factor_cdom | 0.0913
FLORDD | 2014-12-12 |  | ATAPL-58322-00004 | 1131 | CC_scattering_angle | 124 |  | From RS03AXPS
FLORDD | 2014-12-12 |  | ATAPL-58322-00004 | 1131 | CC_depolarization_ratio | 0.039
FLORDD | 2014-12-12 |  | ATAPL-58322-00004 | 1131 | CC_measurement_wavelength | 700
FLORDD | 2014-12-12 |  | ATAPL-58322-00004 | 1131 | CC_angular_resolution | 1.076
FLORDD | 2014-12-12 |  | ATAPL-58322-00004 | 1131 | CC_dark_counts_volume_scatter | 54 | counts
FLORDD | 2014-12-12 |  | ATAPL-58322-00004 | 1131 | CC_scale_factor_volume_scatter | 1.807e-06 | (m^-1·sr^-1)/counts
FLORDD | 2014-12-12 |  | ATAPL-58322-00004 | 1131 | CC_dark_counts_chlorophyll_a | 54 | counts
FLORDD | 2014-12-12 |  | ATAPL-58322-00004 | 1131 | CC_scale_factor_chlorophyll_a | 0.0122 | µg/l/count
FLORDD | 2014-12-12 |  | ATAPL-58322-00004 | 1131 | CC_dark_counts_cdom | 48 | counts
FLORDD | 2014-12-12 |  | ATAPL-58322-00004 | 1131 | CC_scale_factor_cdom | 0.0903 | ppb/count
FLORDD | 2014-12-12 |  | ATAPL-58322-00005 | 1132 | CC_depolarization_ratio | 0.039 |  | From RS01SBPS
FLORDD | 2014-12-12 |  | ATAPL-58322-00005 | 1132 | CC_scattering_angle | 124
FLORDD | 2014-12-12 |  | ATAPL-58322-00005 | 1132 | CC_measurement_wavelength | 700
FLORDD | 2014-12-12 |  | ATAPL-58322-00005 | 1132 | CC_angular_resolution | 1.076
FLORDD | 2014-12-12 |  | ATAPL-58322-00005 | 1132 | CC_dark_counts_volume_scatter | 53
FLORDD | 2014-12-12 |  | ATAPL-58322-00005 | 1132 | CC_scale_factor_volume_scatter | 1.802e-06
FLORDD | 2014-12-12 |  | ATAPL-58322-00005 | 1132 | CC_dark_counts_chlorophyll_a | 58
FLORDD | 2014-12-12 |  | ATAPL-58322-00005 | 1132 | CC_scale_factor_chlorophyll_a | 0.0122
FLORDD | 2014-12-12 |  | ATAPL-58322-00005 | 1132 | CC_dark_counts_cdom | 50
FLORDD | 2014-12-12 |  | ATAPL-58322-00005 | 1132 | CC_scale_factor_cdom | 0.0908
[9 empty] | FLORDD | 2014-12-12 | ATAPL-58322-00006 | 1194 | CC_scattering_angle
[9 empty] | FLORDD | 2014-12-12 | ATAPL-58322-00006 | 1194 | CC_depolarization_ratio
[9 empty] | FLORDD | 2014-12-12 | ATAPL-58322-00006 | 1194 | CC_measurement_wavelength
[9 empty] | FLORDD | 2014-12-12 | ATAPL-58322-00006 | 1194 | CC_angular_resolution
[9 empty] | FLORDD | 2014-12-12 | ATAPL-58322-00006 | 1194 | CC_dark_counts_volume_scatter
[9 empty] | FLORDD | 2014-12-12 | ATAPL-58322-00006 | 1194 | CC_scale_factor_volume_scatter
[9 empty] | FLORDD | 2014-12-12 | ATAPL-58322-00006 | 1194 | CC_dark_counts_chlorophyll_a
[9 empty] | FLORDD | 2014-12-12 | ATAPL-58322-00006 | 1194 | CC_scale_factor_chlorophyll_a
[9 empty] | FLORDD | 2014-12-12 | ATAPL-58322-00006 | 1194 | CC_dark_counts_cdom
[9 empty] | FLORDD | 2014-12-12 | ATAPL-58322-00006 | 1194 | CC_scale_factor_cdom
[9 empty] | FLORDD | 2014-12-12 | ATAPL-58322-00007 | 1195 | CC_scattering_angle
[9 empty] | FLORDD | 2014-12-12 | ATAPL-58322-00007 | 1195 | CC_depolarization_ratio
[9 empty] | FLORDD | 2014-12-12 | ATAPL-58322-00007 | 1195 | CC_measurement_wavelength
[9 empty] | FLORDD | 2014-12-12 | ATAPL-58322-00007 | 1195 | CC_angular_resolution
[9 empty] | FLORDD | 2014-12-12 | ATAPL-58322-00007 | 1195 | CC_dark_counts_volume_scatter
[9 empty] | FLORDD | 2014-12-12 | ATAPL-58322-00007 | 1195 | CC_scale_factor_volume_scatter
[9 empty] | FLORDD | 2014-12-12 | ATAPL-58322-00007 | 1195 | CC_dark_counts_chlorophyll_a
[9 empty] | FLORDD | 2014-12-12 | ATAPL-58322-00007 | 1195 | CC_scale_factor_chlorophyll_a
[9 empty] | FLORDD | 2014-12-12 | ATAPL-58322-00007 | 1195 | CC_dark_counts_cdom
[9 empty] | FLORDD | 2014-12-12 | ATAPL-58322-00007 | 1195 | CC_scale_factor_cdom
FLORDD | 2014-12-12 |  | ATAPL-58322-00009 | 1292 | CC_depolarization_ratio | 0.039 |  | From RS01SBPS
FLORDD | 2014-12-12 |  | ATAPL-58322-00009 | 1292 | CC_scattering_angle | 124
FLORDD | 2014-12-12 |  | ATAPL-58322-00009 | 1292 | CC_measurement_wavelength | 700
FLORDD | 2014-12-12 |  | ATAPL-58322-00009 | 1292 | CC_angular_resolution | 1.076
FLORDD | 2014-12-12 |  | ATAPL-58322-00009 | 1292 | CC_dark_counts_volume_scatter | 51
FLORDD | 2014-12-12 |  | ATAPL-58322-00009 | 1292 | CC_scale_factor_volume_scatter | 1.842e-06
FLORDD | 2014-12-12 |  | ATAPL-58322-00009 | 1292 | CC_dark_counts_chlorophyll_a | 52
FLORDD | 2014-12-12 |  | ATAPL-58322-00009 | 1292 | CC_scale_factor_chlorophyll_a | 0.0121
FLORDD | 2014-12-12 |  | ATAPL-58322-00009 | 1292 | CC_dark_counts_cdom | 45
FLORDD | 2014-12-12 |  | ATAPL-58322-00009 | 1292 | CC_scale_factor_cdom | 0.0906
FLORDD | 2014-12-12 |  | ATAPL-58322-00010 | 1293 | CC_scattering_angle | 124 |  | From RS03AXPS
FLORDD | 2014-12-12 |  | ATAPL-58322-00010 | 1293 | CC_depolarization_ratio | 0.039
FLORDD | 2014-12-12 |  | ATAPL-58322-00010 | 1293 | CC_measurement_wavelength | 700
FLORDD | 2014-12-12 |  | ATAPL-58322-00010 | 1293 | CC_angular_resolution | 1.076
FLORDD | 2014-12-12 |  | ATAPL-58322-00010 | 1293 | CC_dark_counts_volume_scatter | 52
FLORDD | 2014-12-12 |  | ATAPL-58322-00010 | 1293 | CC_scale_factor_volume_scatter | 1.814e-06
FLORDD | 2014-12-12 |  | ATAPL-58322-00010 | 1293 | CC_dark_counts_chlorophyll_a | 51
FLORDD | 2014-12-12 |  | ATAPL-58322-00010 | 1293 | CC_scale_factor_chlorophyll_a | 0.0121
FLORDD | 2014-12-12 |  | ATAPL-58322-00010 | 1293 | CC_dark_counts_cdom | 43
FLORDD | 2014-12-12 |  | ATAPL-58322-00010 | 1293 | CC_scale_factor_cdom | 0.0906
FLORDD | 2014-12-12 |  | ATAPL-58322-00012 | 1294 | CC_scattering_angle | 124 |  | From RS03AXPS
FLORDD | 2014-12-12 |  | ATAPL-58322-00012 | 1294 | CC_depolarization_ratio | 0.039
FLORDD | 2014-12-12 |  | ATAPL-58322-00012 | 1294 | CC_measurement_wavelength | 700
FLORDD | 2014-12-12 |  | ATAPL-58322-00012 | 1294 | CC_angular_resolution | 1.076
FLORDD | 2014-12-12 |  | ATAPL-58322-00012 | 1294 | CC_dark_counts_volume_scatter | 53 | counts
FLORDD | 2014-12-12 |  | ATAPL-58322-00012 | 1294 | CC_scale_factor_volume_scatter | 1.863e-06 | (m^-1·sr^-1)/counts
FLORDD | 2014-12-12 |  | ATAPL-58322-00012 | 1294 | CC_dark_counts_chlorophyll_a | 53 | counts
FLORDD | 2014-12-12 |  | ATAPL-58322-00012 | 1294 | CC_scale_factor_chlorophyll_a | 0.0121 | µg/l/count
FLORDD | 2014-12-12 |  | ATAPL-58322-00012 | 1294 | CC_dark_counts_cdom | 46 | counts
FLORDD | 2014-12-12 |  | ATAPL-58322-00012 | 1294 | CC_scale_factor_cdom | 0.0904 | ppb/count
FLORDD | 2014-12-12 |  | ATAPL-58322-00011 | 1297 | CC_depolarization_ratio | 0.039 |  | From RS01SBPS
FLORDD | 2014-12-12 |  | ATAPL-58322-00011 | 1297 | CC_scattering_angle | 124
FLORDD | 2014-12-12 |  | ATAPL-58322-00011 | 1297 | CC_measurement_wavelength | 700
FLORDD | 2014-12-12 |  | ATAPL-58322-00011 | 1297 | CC_angular_resolution | 1.076
FLORDD | 2014-12-12 |  | ATAPL-58322-00011 | 1297 | CC_dark_counts_volume_scatter | 49
FLORDD | 2014-12-12 |  | ATAPL-58322-00011 | 1297 | CC_scale_factor_volume_scatter | 1.806e-06
FLORDD | 2014-12-12 |  | ATAPL-58322-00011 | 1297 | CC_dark_counts_chlorophyll_a | 51
FLORDD | 2014-12-12 |  | ATAPL-58322-00011 | 1297 | CC_scale_factor_chlorophyll_a | 0.0121
FLORDD | 2014-12-12 |  | ATAPL-58322-00011 | 1297 | CC_dark_counts_cdom | 45
FLORDD | 2014-12-12 |  | ATAPL-58322-00011 | 1297 | CC_scale_factor_cdom | 0.0909
FLORDG | 2014-09-17 |  | A01001 | 3286 | CC_dark_counts_volume_scatter | 0.0602 | in Volts | From GI01SUMO-00002
FLORDG | 2014-09-17 |  | A01001 | 3286 | CC_scale_factor_volume_scatter | 0.001331 | in Volts
FLORDG | 2014-09-17 |  | A01001 | 3286 | CC_dark_counts_chlorophyll_a | 0.079 | in Volts
FLORDG | 2014-09-17 |  | A01001 | 3286 | CC_scale_factor_chlorophyll_a | 6 | in Volts
FLORDG | 2014-09-17 |  | A01001 | 3286 | CC_scattering_angle | 140 | Constant
FLORDG | 2014-09-17 |  | A01001 | 3286 | CC_measurement_wavelength | 700 | Constant
FLORDG | 2014-09-17 |  | A01001 | 3286 | CC_angular_resolution | 1.096 | Constant
FLORDG | 2014-09-17 |  | A01001 | 3286 | CC_depolarization_ratio | 0.039 | Constant
FLORDG | 2014-09-17 |  | A01002 | 3292 | CC_dark_counts_volume_scatter | 0.0412 | in Volts | From GI01SUMO-00002
FLORDG | 2014-09-17 |  | A01002 | 3292 | CC_scale_factor_volume_scatter | 0.001358 | in Volts
FLORDG | 2014-09-17 |  | A01002 | 3292 | CC_dark_counts_chlorophyll_a | 0.066 | in Volts
FLORDG | 2014-09-17 |  | A01002 | 3292 | CC_scale_factor_chlorophyll_a | 6 | in Volts
FLORDG | 2014-09-17 |  | A01002 | 3292 | CC_scattering_angle | 140 | Constant
FLORDG | 2014-09-17 |  | A01002 | 3292 | CC_measurement_wavelength | 700 | Constant
FLORDG | 2014-09-17 |  | A01002 | 3292 | CC_angular_resolution | 1.096 | Constant
FLORDG | 2014-09-17 |  | A01002 | 3292 | CC_depolarization_ratio | 0.039 | Constant
FLORDG | 2014-09-17 |  | A01003 | 3304 | CC_dark_counts_volume_scatter | 0.0835 | in Volts | From GI01SUMO-00002
FLORDG | 2014-09-17 |  | A01003 | 3304 | CC_scale_factor_volume_scatter | 0.001348 | in Volts
FLORDG | 2014-09-17 |  | A01003 | 3304 | CC_dark_counts_chlorophyll_a | 0.058 | in Volts
FLORDG | 2014-09-17 |  | A01003 | 3304 | CC_scale_factor_chlorophyll_a | 6 | in Volts
FLORDG | 2014-09-17 |  | A01003 | 3304 | CC_scattering_angle | 140 | Constant
FLORDG | 2014-09-17 |  | A01003 | 3304 | CC_measurement_wavelength | 700 | Constant
FLORDG | 2014-09-17 |  | A01003 | 3304 | CC_angular_resolution | 1.096 | Constant
FLORDG | 2014-09-17 |  | A01003 | 3304 | CC_depolarization_ratio | 0.039 | Constant
FLORDG | 2014-09-17 |  | A01004 | 3369 | CC_dark_counts_volume_scatter | 0.057 | in Volts | From GA01SUMO-00002
FLORDG | 2014-09-17 |  | A01004 | 3369 | CC_scale_factor_volume_scatter | 0.001331 | in Volts (because analog signal going to CTDBP)
FLORDG | 2014-09-17 |  | A01004 | 3369 | CC_dark_counts_chlorophyll_a | 0.055 | in Volts (because analog signal going to CTDBP)
FLORDG | 2014-09-17 |  | A01004 | 3369 | CC_scale_factor_chlorophyll_a | 6 | in Volts (because analog signal going to CTDBP)
FLORDG | 2014-09-17 |  | A01004 | 3369 | CC_scattering_angle | 140 | Constant
FLORDG | 2014-09-17 |  | A01004 | 3369 | CC_measurement_wavelength | 700 | Constant
FLORDG | 2014-09-17 |  | A01004 | 3369 | CC_angular_resolution | 1.096 | Constant
FLORDG | 2014-09-17 |  | A01004 | 3369 | CC_depolarization_ratio | 0.039 | Constant
FLORDG | 2014-09-17 |  | A01005 | 3381 | CC_dark_counts_volume_scatter | 0.0609 | in Volts (because analog signal going to CTDBP) | From GA01SUMO-00002
FLORDG | 2014-09-17 |  | A01005 | 3381 | CC_scale_factor_volume_scatter | 0.001386 | in Volts (because analog signal going to CTDBP)
FLORDG | 2014-09-17 |  | A01005 | 3381 | CC_dark_counts_chlorophyll_a | 0.057 | in Volts (because analog signal going to CTDBP)
FLORDG | 2014-09-17 |  | A01005 | 3381 | CC_scale_factor_chlorophyll_a | 6 | in Volts (because analog signal going to CTDBP)
FLORDG | 2014-09-17 |  | A01005 | 3381 | CC_scattering_angle | 140 | Constant
FLORDG | 2014-09-17 |  | A01005 | 3381 | CC_measurement_wavelength | 700 | Constant
FLORDG | 2014-09-17 |  | A01005 | 3381 | CC_angular_resolution | 1.096 | Constant
FLORDG | 2014-09-17 |  | A01005 | 3381 | CC_depolarization_ratio | 0.039 | Constant
FLORDG | 2014-09-17 |  | A01006 | 3382 | CC_dark_counts_volume_scatter | 0.0571 | in Volts (because analog signal going to CTDBP) | From GA01SUMO-00002
FLORDG | 2014-09-17 |  | A01006 | 3382 | CC_scale_factor_volume_scatter | 0.0013931 | in Volts (because analog signal going to CTDBP)
FLORDG | 2014-09-17 |  | A01006 | 3382 | CC_dark_counts_chlorophyll_a | 0.072 | in Volts (because analog signal going to CTDBP)
FLORDG | 2014-09-17 |  | A01006 | 3382 | CC_scale_factor_chlorophyll_a | 6 | in Volts (because analog signal going to CTDBP)
FLORDG | 2014-09-17 |  | A01006 | 3382 | CC_scattering_angle | 140 | Constant
FLORDG | 2014-09-17 |  | A01006 | 3382 | CC_measurement_wavelength | 700 | Constant
FLORDG | 2014-09-17 |  | A01006 | 3382 | CC_angular_resolution | 1.096 | Constant
FLORDG | 2014-09-17 |  | A01006 | 3382 | CC_depolarization_ratio | 0.039 | Constant
[9 empty] | FLORDG | 2014-09-17 | A01007 | 3417 | CC_dark_counts_volume_scatter | in Volts
[9 empty] | FLORDG | 2014-09-17 | A01007 | 3417 | CC_scale_factor_volume_scatter | in Volts
[9 empty] | FLORDG | 2014-09-17 | A01007 | 3417 | CC_dark_counts_chlorophyll_a | in Volts
[9 empty] | FLORDG | 2014-09-17 | A01007 | 3417 | CC_scale_factor_chlorophyll_a | in Volts
[9 empty] | FLORDG | 2014-09-17 | A01007 | 3417 | CC_scattering_angle | Constant
[9 empty] | FLORDG | 2014-09-17 | A01007 | 3417 | CC_measurement_wavelength | Constant
[9 empty] | FLORDG | 2014-09-17 | A01007 | 3417 | CC_angular_resolution | Constant
[9 empty] | FLORDG | 2014-09-17 | A01007 | 3417 | CC_depolarization_ratio | Constant
FLORDG | 2014-09-17 |  | A01008 | 3418 | CC_dark_counts_volume_scatter | 0.0644 | in Volts | From GI01SUMO-00003
FLORDG | 2014-09-17 |  | A01008 | 3418 | CC_scale_factor_volume_scatter | 0.001355 | in Volts
FLORDG | 2014-09-17 |  | A01008 | 3418 | CC_dark_counts_chlorophyll_a | 0.06 | in Volts
FLORDG | 2014-09-17 |  | A01008 | 3418 | CC_scale_factor_chlorophyll_a | 6 | in Volts
FLORDG | 2014-09-17 |  | A01008 | 3418 | CC_scattering_angle | 140 | Constant
FLORDG | 2014-09-17 |  | A01008 | 3418 | CC_measurement_wavelength | 700 | Constant
FLORDG | 2014-09-17 |  | A01008 | 3418 | CC_angular_resolution | 1.096 | Constant
FLORDG | 2014-09-17 |  | A01008 | 3418 | CC_depolarization_ratio | 0.039 | Constant
FLORDG | 2015-05-29 |  | A01437 | 3965 | CC_dark_counts_volume_scatter | 0.0777 | in Volts (because analog signal going to CTDBP) | From GS01SUMO-00002 | [5 empty] | in Volts
FLORDG | 2015-05-29 |  | A01437 | 3965 | CC_scale_factor_volume_scatter | 0.001467 | in Volts (because analog signal going to CTDBP) | [6 empty] | in Volts
FLORDG | 2015-05-29 |  | A01437 | 3965 | CC_dark_counts_chlorophyll_a | 0.074 | in Volts (because analog signal going to CTDBP) | [6 empty] | in Volts
FLORDG | 2015-05-29 |  | A01437 | 3965 | CC_scale_factor_chlorophyll_a | 6 | in Volts (because analog signal going to CTDBP) | [6 empty] | in Volts
FLORDG | 2015-05-29 |  | A01437 | 3965 | CC_scattering_angle | 140 | Constant | [6 empty] | Constant
FLORDG | 2015-05-29 |  | A01437 | 3965 | CC_measurement_wavelength | 700 | Constant | [6 empty] | Constant
FLORDG | 2015-05-29 |  | A01437 | 3965 | CC_angular_resolution | 1.096 | Constant | [6 empty] | Constant
FLORDG | 2015-05-29 |  | A01437 | 3965 | CC_depolarization_ratio | 0.039 | Constant | [6 empty] | Constant
FLORDG | 2015-05-29 |  | A01438 | 3966 | CC_dark_counts_volume_scatter | 0.0612 | in Volts (because analog signal going to CTDBP) | From GS01SUMO-00002 | [5 empty] | in Volts
FLORDG | 2015-05-29 |  | A01438 | 3966 | CC_scale_factor_volume_scatter | 0.001471 | in Volts (because analog signal going to CTDBP) | [6 empty] | in Volts
FLORDG | 2015-05-29 |  | A01438 | 3966 | CC_dark_counts_chlorophyll_a | 0.044 | in Volts (because analog signal going to CTDBP) | [6 empty] | in Volts
FLORDG | 2015-05-29 |  | A01438 | 3966 | CC_scale_factor_chlorophyll_a | 6 | in Volts (because analog signal going to CTDBP) | [6 empty] | in Volts
FLORDG | 2015-05-29 |  | A01438 | 3966 | CC_scattering_angle | 140 | Constant | [6 empty] | Constant
FLORDG | 2015-05-29 |  | A01438 | 3966 | CC_measurement_wavelength | 700 | Constant | [6 empty] | Constant
FLORDG | 2015-05-29 |  | A01438 | 3966 | CC_angular_resolution | 1.096 | Constant | [6 empty] | Constant
FLORDG | 2015-05-29 |  | A01438 | 3966 | CC_depolarization_ratio | 0.039 | Constant | [6 empty] | Constant
[9 empty] | FLORDG | 2015-05-29 | A01439 | 3967 | CC_dark_counts_volume_scatter | in Volts
[9 empty] | FLORDG | 2015-05-29 | A01439 | 3967 | CC_scale_factor_volume_scatter | in Volts
[9 empty] | FLORDG | 2015-05-29 | A01439 | 3967 | CC_dark_counts_chlorophyll_a | in Volts
[9 empty] | FLORDG | 2015-05-29 | A01439 | 3967 | CC_scale_factor_chlorophyll_a | in Volts
[9 empty] | FLORDG | 2015-05-29 | A01439 | 3967 | CC_scattering_angle | Constant
[9 empty] | FLORDG | 2015-05-29 | A01439 | 3967 | CC_measurement_wavelength | Constant
[9 empty] | FLORDG | 2015-05-29 | A01439 | 3967 | CC_angular_resolution | Constant
[9 empty] | FLORDG | 2015-05-29 | A01439 | 3967 | CC_depolarization_ratio | Constant
FLORDG | 2015-06-03 |  | A01475 | 3968 | CC_dark_counts_volume_scatter | 0.0721 | in Volts (because analog signal going to CTDBP) | From GS01SUMO-00002
FLORDG | 2015-06-03 |  | A01475 | 3968 | CC_scale_factor_volume_scatter | 0.001494 | in Volts (because analog signal going to CTDBP)
FLORDG | 2015-06-03 |  | A01475 | 3968 | CC_dark_counts_chlorophyll_a | 0.069 | in Volts (because analog signal going to CTDBP)
FLORDG | 2015-06-03 |  | A01475 | 3968 | CC_scale_factor_chlorophyll_a | 6 | in Volts (because analog signal going to CTDBP)
FLORDG | 2015-06-03 |  | A01475 | 3968 | CC_scattering_angle | 140 | Constant
FLORDG | 2015-06-03 |  | A01475 | 3968 | CC_measurement_wavelength | 700 | Constant
FLORDG | 2015-06-03 |  | A01475 | 3968 | CC_angular_resolution | 1.096 | Constant
FLORDG | 2015-06-03 |  | A01475 | 3968 | CC_depolarization_ratio | 0.039 | Constant
FLORDG | 2015-06-03 |  | A01476 | 3969 | CC_dark_counts_volume_scatter | 0.0644 | in Volts | From GI01SUMO-00003
FLORDG | 2015-06-03 |  | A01476 | 3969 | CC_scale_factor_volume_scatter | 0.001474 | in Volts
FLORDG | 2015-06-03 |  | A01476 | 3969 | CC_dark_counts_chlorophyll_a | 0.06 | in Volts
FLORDG | 2015-06-03 |  | A01476 | 3969 | CC_scale_factor_chlorophyll_a | 6 | in Volts
FLORDG | 2015-06-03 |  | A01476 | 3969 | CC_scattering_angle | 140 | Constant
FLORDG | 2015-06-03 |  | A01476 | 3969 | CC_measurement_wavelength | 700 | Constant
FLORDG | 2015-06-03 |  | A01476 | 3969 | CC_angular_resolution | 1.096 | Constant
FLORDG | 2015-06-03 |  | A01476 | 3969 | CC_depolarization_ratio | 0.039 | Constant
FLORDG | 2015-06-03 |  | A01477 | 3970 | CC_dark_counts_volume_scatter | 0.0585 | in Volts | From GI01SUMO-00003
FLORDG | 2015-06-03 |  | A01477 | 3970 | CC_scale_factor_volume_scatter | 0.001452 | in Volts
FLORDG | 2015-06-03 |  | A01477 | 3970 | CC_dark_counts_chlorophyll_a | 0.074 | in Volts
FLORDG | 2015-06-03 |  | A01477 | 3970 | CC_scale_factor_chlorophyll_a | 6 | in Volts
FLORDG | 2015-06-03 |  | A01477 | 3970 | CC_scattering_angle | 140 | Constant
FLORDG | 2015-06-03 |  | A01477 | 3970 | CC_measurement_wavelength | 700 | Constant
FLORDG | 2015-06-03 |  | A01477 | 3970 | CC_angular_resolution | 1.096 | Constant
FLORDG | 2015-06-03 |  | A01477 | 3970 | CC_depolarization_ratio | 0.039 | Constant
[9 empty] | FLORDL | 2015-06-03 | OL000037 | 4013 | CC_dark_counts_volume_scatter | in Volts
[9 empty] | FLORDL | 2015-06-03 | OL000037 | 4013 | CC_scale_factor_volume_scatter | in Volts
[9 empty] | FLORDL | 2015-06-03 | OL000037 | 4013 | CC_dark_counts_chlorophyll_a | in Volts
[9 empty] | FLORDL | 2015-06-03 | OL000037 | 4013 | CC_scale_factor_chlorophyll_a | in Volts
[9 empty] | FLORDL | 2015-06-03 | OL000037 | 4013 | CC_scattering_angle | Constant
[9 empty] | FLORDL | 2015-06-03 | OL000037 | 4013 | CC_measurement_wavelength | Constant
[9 empty] | FLORDL | 2015-06-03 | OL000037 | 4013 | CC_angular_resolution | Constant
[9 empty] | FLORDL | 2015-06-03 | OL000037 | 4013 | CC_depolarization_ratio | Constant
[9 empty] | FLORDL | 2015-06-03 | OL000041 | 4014 | CC_dark_counts_volume_scatter | in Volts
[9 empty] | FLORDL | 2015-06-03 | OL000041 | 4014 | CC_scale_factor_volume_scatter | in Volts
[9 empty] | FLORDL | 2015-06-03 | OL000041 | 4014 | CC_dark_counts_chlorophyll_a | in Volts
[9 empty] | FLORDL | 2015-06-03 | OL000041 | 4014 | CC_scale_factor_chlorophyll_a | in Volts
[9 empty] | FLORDL | 2015-06-03 | OL000041 | 4014 | CC_scattering_angle | Constant
[9 empty] | FLORDL | 2015-06-03 | OL000041 | 4014 | CC_measurement_wavelength | Constant
[9 empty] | FLORDL | 2015-06-03 | OL000041 | 4014 | CC_angular_resolution | Constant
[9 empty] | FLORDL | 2015-06-03 | OL000041 | 4014 | CC_depolarization_ratio | Constant
[9 empty] | FLORDL | 2015-06-03 | OL000049 | 4015 | CC_dark_counts_volume_scatter | in Volts
[9 empty] | FLORDL | 2015-06-03 | OL000049 | 4015 | CC_scale_factor_volume_scatter | in Volts
[9 empty] | FLORDL | 2015-06-03 | OL000049 | 4015 | CC_dark_counts_chlorophyll_a | in Volts
[9 empty] | FLORDL | 2015-06-03 | OL000049 | 4015 | CC_scale_factor_chlorophyll_a | in Volts
[9 empty] | FLORDL | 2015-06-03 | OL000049 | 4015 | CC_scattering_angle | Constant
[9 empty] | FLORDL | 2015-06-03 | OL000049 | 4015 | CC_measurement_wavelength | Constant
[9 empty] | FLORDL | 2015-06-03 | OL000049 | 4015 | CC_angular_resolution | Constant
[9 empty] | FLORDL | 2015-06-03 | OL000049 | 4015 | CC_depolarization_ratio | Constant
[9 empty] | FLORDL | 2015-06-03 | OL000052 | 4016 | CC_dark_counts_volume_scatter | in Volts
[9 empty] | FLORDL | 2015-06-03 | OL000052 | 4016 | CC_scale_factor_volume_scatter | in Volts
[9 empty] | FLORDL | 2015-06-03 | OL000052 | 4016 | CC_dark_counts_chlorophyll_a | in Volts
[9 empty] | FLORDL | 2015-06-03 | OL000052 | 4016 | CC_scale_factor_chlorophyll_a | in Volts
[9 empty] | FLORDL | 2015-06-03 | OL000052 | 4016 | CC_scattering_angle | Constant
[9 empty] | FLORDL | 2015-06-03 | OL000052 | 4016 | CC_measurement_wavelength | Constant
[9 empty] | FLORDL | 2015-06-03 | OL000052 | 4016 | CC_angular_resolution | Constant
[9 empty] | FLORDL | 2015-06-03 | OL000052 | 4016 | CC_depolarization_ratio | Constant
[9 empty] | FLORDG | 2015-07-31 | A01658 | 4029 | CC_dark_counts_volume_scatter | in Volts
[9 empty] | FLORDG | 2015-07-31 | A01658 | 4029 | CC_scale_factor_volume_scatter | in Volts
[9 empty] | FLORDG | 2015-07-31 | A01658 | 4029 | CC_dark_counts_chlorophyll_a | in Volts
[9 empty] | FLORDG | 2015-07-31 | A01658 | 4029 | CC_scale_factor_chlorophyll_a | in Volts
[9 empty] | FLORDG | 2015-07-31 | A01658 | 4029 | CC_scattering_angle | Constant
[9 empty] | FLORDG | 2015-07-31 | A01658 | 4029 | CC_measurement_wavelength | Constant
[9 empty] | FLORDG | 2015-07-31 | A01658 | 4029 | CC_angular_resolution | Constant
[9 empty] | FLORDG | 2015-07-31 | A01658 | 4029 | CC_depolarization_ratio | Constant
[9 empty] | FLORDG | 2015-07-31 | A01659 | 4030 | CC_dark_counts_volume_scatter | in Volts
[9 empty] | FLORDG | 2015-07-31 | A01659 | 4030 | CC_scale_factor_volume_scatter | in Volts
[9 empty] | FLORDG | 2015-07-31 | A01659 | 4030 | CC_dark_counts_chlorophyll_a | in Volts
[9 empty] | FLORDG | 2015-07-31 | A01659 | 4030 | CC_scale_factor_chlorophyll_a | in Volts
[9 empty] | FLORDG | 2015-07-31 | A01659 | 4030 | CC_scattering_angle | Constant
[9 empty] | FLORDG | 2015-07-31 | A01659 | 4030 | CC_measurement_wavelength | Constant
[9 empty] | FLORDG | 2015-07-31 | A01659 | 4030 | CC_angular_resolution | Constant
[9 empty] | FLORDG | 2015-07-31 | A01659 | 4030 | CC_depolarization_ratio | Constant
[9 empty] | FLORDG | 2015-07-31 | A01655 | 4031 | CC_dark_counts_volume_scatter | in Volts
[9 empty] | FLORDG | 2015-07-31 | A01655 | 4031 | CC_scale_factor_volume_scatter | in Volts
[9 empty] | FLORDG | 2015-07-31 | A01655 | 4031 | CC_dark_counts_chlorophyll_a | in Volts
[9 empty] | FLORDG | 2015-07-31 | A01655 | 4031 | CC_scale_factor_chlorophyll_a | in Volts
[9 empty] | FLORDG | 2015-07-31 | A01655 | 4031 | CC_scattering_angle | Constant
[9 empty] | FLORDG | 2015-07-31 | A01655 | 4031 | CC_measurement_wavelength | Constant
[9 empty] | FLORDG | 2015-07-31 | A01655 | 4031 | CC_angular_resolution | Constant
[9 empty] | FLORDG | 2015-07-31 | A01655 | 4031 | CC_depolarization_ratio | Constant
[9 empty] | FLORDG | 2015-07-31 | A01656 | 4032 | CC_dark_counts_volume_scatter | in Volts
[9 empty] | FLORDG | 2015-07-31 | A01656 | 4032 | CC_scale_factor_volume_scatter | in Volts
[9 empty] | FLORDG | 2015-07-31 | A01656 | 4032 | CC_dark_counts_chlorophyll_a | in Volts
[9 empty] | FLORDG | 2015-07-31 | A01656 | 4032 | CC_scale_factor_chlorophyll_a | in Volts
[9 empty] | FLORDG | 2015-07-31 | A01656 | 4032 | CC_scattering_angle | Constant
[9 empty] | FLORDG | 2015-07-31 | A01656 | 4032 | CC_measurement_wavelength | Constant
[9 empty] | FLORDG | 2015-07-31 | A01656 | 4032 | CC_angular_resolution | Constant
[9 empty] | FLORDG | 2015-07-31 | A01656 | 4032 | CC_depolarization_ratio | Constant
[9 empty] | FLORDG | 2015-07-31 | A01668 | 4033 | CC_dark_counts_volume_scatter | in Volts
[9 empty] | FLORDG | 2015-07-31 | A01668 | 4033 | CC_scale_factor_volume_scatter | in Volts
[9 empty] | FLORDG | 2015-07-31 | A01668 | 4033 | CC_dark_counts_chlorophyll_a | in Volts
[9 empty] | FLORDG | 2015-07-31 | A01668 | 4033 | CC_scale_factor_chlorophyll_a | in Volts
[9 empty] | FLORDG | 2015-07-31 | A01668 | 4033 | CC_scattering_angle | Constant
[9 empty] | FLORDG | 2015-07-31 | A01668 | 4033 | CC_measurement_wavelength | Constant
[9 empty] | FLORDG | 2015-07-31 | A01668 | 4033 | CC_angular_resolution | Constant
[9 empty] | FLORDG | 2015-07-31 | A01668 | 4033 | CC_depolarization_ratio | Constant
[9 empty] | FLORDG | 2015-07-31 | A01657 | 4034 | CC_dark_counts_volume_scatter | in Volts
[9 empty] | FLORDG | 2015-07-31 | A01657 | 4034 | CC_scale_factor_volume_scatter | in Volts
[9 empty] | FLORDG | 2015-07-31 | A01657 | 4034 | CC_dark_counts_chlorophyll_a | in Volts
[9 empty] | FLORDG | 2015-07-31 | A01657 | 4034 | CC_scale_factor_chlorophyll_a | in Volts
[9 empty] | FLORDG | 2015-07-31 | A01657 | 4034 | CC_scattering_angle | Constant
[9 empty] | FLORDG | 2015-07-31 | A01657 | 4034 | CC_measurement_wavelength | Constant
[9 empty] | FLORDG | 2015-07-31 | A01657 | 4034 | CC_angular_resolution | Constant
[9 empty] | FLORDG | 2015-07-31 | A01657 | 4034 | CC_depolarization_ratio | Constant